## Sheet1
Item | Qty | Reference(s) | Value | Footprint | Supplier link
1 | 1 | BT1 | CR2032 | Battery:BatteryHolder_AdamTech_BH-67D-5_1x2032
2 | 1 | C1 | 0.1uF | Capacitor_SMD:C_0805_2012Metric_Pad1.18x1.45mm_HandSolder
3 | 1 | D1 | 1N4148W | Diode_SMD:D_SOD-123
4 | 2 | D2, D4 | LTST-C230KRKT | LTST-C230K:LED_LTST-C230K | https://www.digikey.de/en/products/detail/liteon/LTST-C230KRKT/386857
5 | 6 | D3, D5, D7, D14, D15, D16 | LTST-C230KFKT | LTST-C230K:LED_LTST-C230K | https://www.digikey.de/en/products/detail/liteon/LTST-C230KFKT/2764957
6 | 2 | D6, D8 | LTST-C230KGKT | LTST-C230K:LED_LTST-C230K | https://www.digikey.de/en/products/detail/liteon/LTST-C230KGKT/386855
7 | 5 | D9, D10, D11, D12, D13 | LTST-C230KSKT | LTST-C230K:LED_LTST-C230K | https://www.digikey.de/en/products/detail/liteon/LTST-C230KSKT/386859
8 | 1 | J1 | Conn_01x02_Male | Connector_Harwin:Harwin_M20-89003xx_1x02_P2.54mm_Horizontal
9 | 1 | J2 | PIR_OUT | Connector_PinHeader_2.54mm:PinHeader_1x01_P2.54mm_Vertical
10 | 1 | J3 | GND | Connector_PinHeader_2.54mm:PinHeader_1x01_P2.54mm_Vertical
11 | 1 | J4 | V_PIR | Connector_PinHeader_2.54mm:PinHeader_1x01_P2.54mm_Vertical
12 | 1 | J5 | PIR_TIME | Connector_PinHeader_2.54mm:PinHeader_1x01_P2.54mm_Vertical
13 | 1 | Q1 | Q_PMOS_DGS | Package_TO_SOT_SMD:SOT-723
14 | 15 | R1, R2, R3, R5, R6, R7, R8, R9, R10, R11, R12, R13, R14, R15, R16 | 8.2k | Resistor_SMD:R_0805_2012Metric_Pad1.20x1.40mm_HandSolder
15 | 1 | R4 | 470 | Resistor_SMD:R_0805_2012Metric_Pad1.20x1.40mm_HandSolder
16 | 1 | S2 | JS202011SCQN | SW_JS202011SCQN:SW_JS202011SCQN
17 | 1 | TP1 | V_UPDI | TestPoint:TestPoint_Pad_D2.0mm
18 | 1 | TP2 | UPDI | TestPoint:TestPoint_Pad_D2.0mm
19 | 2 | TP3, TP8 | GND | TestPoint:TestPoint_Pad_D2.0mm
20 | 1 | TP4 | PIR_OUT | TestPoint:TestPoint_Pad_D2.0mm
21 | 1 | TP5 | VBATT_SW | TestPoint:TestPoint_Pad_D2.0mm
22 | 1 | TP6 | LED_OUT1 | TestPoint:TestPoint_Pad_D2.0mm
23 | 1 | TP7 | LED_OUT2 | TestPoint:TestPoint_Pad_D2.0mm
24 | 1 | U1 | ATtiny412-SS | Package_SO:SOIC-8_3.9x4.9mm_P1.27mm

## Sheet2
Reference | Value | Menge | Footprint | Supplier URL
BT1 | CR2032 | 1 | Battery:BatteryHolder_Keystone_3002_1x2032
C1 | 0.1uF | 1 | Capacitor_SMD:C_0805_2012Metric_Pad1.18x1.45mm_HandSolder
D1 | 1N4148W | 1 | Diode_SMD:D_SOD-123
D2, D4 | LTST-C230KRKT | 2 | LTST-C230K:LED_LTST-C230K
D3, D5, D7, D14, D15, D17 | QLSP15RGB | 6 | QLSP15RGB:QLSP15RGB
D6, D8 | LTST-C230KGKT | 2 | LTST-C230K:LED_LTST-C230K
D9-D13 | LTST-C230KSKT | 5 | LTST-C230K:LED_LTST-C230K
J1 | Conn_01x02_Male | 1 | Connector_Harwin:Harwin_M20-89003xx_1x02_P2.54mm_Horizontal
J2 | PIR_OUT | 1 | Connector_PinHeader_2.54mm:PinHeader_1x01_P2.54mm_Vertical
J3 | GND | 1 | Connector_PinHeader_2.54mm:PinHeader_1x01_P2.54mm_Vertical
J4 | V_PIR | 1 | Connector_PinHeader_2.54mm:PinHeader_1x01_P2.54mm_Vertical
J5 | PIR_TIME | 1 | Connector_PinHeader_2.54mm:PinHeader_1x01_P2.54mm_Vertical
Q1 | Q_PMOS_DGS | 1 | Package_TO_SOT_SMD:SOT-723
Q2, Q3 | PJT138K_R1_00001 | 2 | Package_TO_SOT_SMD:SOT-363_SC-70-6_Handsoldering
R1-R3, R5-R7, R9, R11, R13-R16 | 8.2k | 12 | Resistor_SMD:R_0805_2012Metric_Pad1.20x1.40mm_HandSolder
R4 | 470 | 1 | Resistor_SMD:R_0805_2012Metric_Pad1.20x1.40mm_HandSolder
TP1 | V_UPDI | 1 | TestPoint:TestPoint_Pad_D2.0mm
TP2 | UPDI | 1 | TestPoint:TestPoint_Pad_D2.0mm
TP4 | PIR_OUT | 1 | TestPoint:TestPoint_Pad_D2.0mm
TP5 | VBATT_SW | 1 | TestPoint:TestPoint_Pad_D2.0mm
TP6 | LED_OUT1 | 1 | TestPoint:TestPoint_Pad_D2.0mm
TP7, TP9, TP10 | LED_OUT2 | 3 | TestPoint:TestPoint_Pad_D2.0mm
TP8, TP11 | GND | 2 | TestPoint:TestPoint_Pad_D2.0mm
U1 | ATtiny412-SS | 1 | Package_SO:SOIC-8_3.9x4.9mm_P1.27mm
S2 | JS202011SCQN | 1 | SW_JS202011SCQN