## BOM
Reference | Value | Menge | Footprint | Supplier URL
BT1 | CR2032 | 1 | Battery:BatteryHolder_Keystone_3002_1x2032 | https://www.digikey.de/en/products/detail/adam-tech/BH-67D-5/13537750
C1 | 0.1uF | 1 | Capacitor_SMD:C_0805_2012Metric_Pad1.18x1.45mm_HandSolder | https://www.digikey.de/en/products/detail/samsung-electro-mechanics/CL21B104KBCNNNC/3886661
D1 | 1N4148W | 1 | Diode_SMD:D_SOD-123 | https://www.digikey.de/en/products/detail/smc-diode-solutions/1N4148W/6022450
D2, D4 | LTST-C230KRKT | 2 | LTST-C230K:LED_LTST-C230K | https://www.digikey.de/en/products/detail/liteon/LTST-C230KRKT/386857
D3, D5, D7, D14, D15, D17 | QLSP15RGB | 6 | QLSP15RGB:QLSP15RGB | https://www.digikey.de/en/products/detail/quelighting-corp/QLSP15RGB/15848697?s=N4IgTCBcDaIIoBkDKAFAjAVgEoHEBCIAugL5A
D6, D8 | LTST-C230KGKT | 2 | LTST-C230K:LED_LTST-C230K | https://www.digikey.de/en/products/detail/liteon/LTST-C230KGKT/386855
D9-D13 | LTST-C230KSKT | 5 | LTST-C230K:LED_LTST-C230K | https://www.digikey.de/en/products/detail/liteon/LTST-C230KSKT/386859
Q1 | Q_PMOS_DGS | 1 | Package_TO_SOT_SMD:SOT-723 | https://www.digikey.de/en/products/detail/toshiba-semiconductor-and-storage/SSM3J35AMFV-L3F/8543433
Q2, Q3 | PJT138K_R1_00001 | 2 | Package_TO_SOT_SMD:SOT-363_SC-70-6_Handsoldering | https://www.digikey.de/en/products/detail/panjit-international-inc/PJT138K-R1-00001/15800181?s=N4IgTCBcDaIAoCkAqBGAzADgNIH0BKKOADCUSiALoC%2BQA
R1-R3, R5-R7, R9, R11, R13-R16 | 3.3k | 12 | Resistor_SMD:R_0805_2012Metric_Pad1.20x1.40mm_HandSolder | https://www.digikey.de/en/products/detail/yageo/RC0805FR-078K2L/728147
R4 | 470 | 1 | Resistor_SMD:R_0805_2012Metric_Pad1.20x1.40mm_HandSolder | https://www.digikey.de/en/products/detail/yageo/RC0805JR-07470RL/728333
U1 | ATtiny412-SS | 1 | Package_SO:SOIC-8_3.9x4.9mm_P1.27mm | https://www.digikey.de/en/products/detail/microchip-technology/ATTINY412-SSN/9947540
S2 | JS202011SCQN | 1 | SW_JS202011SCQN | https://www.digikey.de/en/products/detail/c-k/JS202011SCQN/2094299
XX | 1528-4667-ND | 1 | 4 through-holes manually placed | https://www.digikey.de/en/products/detail/adafruit-industries-llc/4667/13175529?s=N4IgTCBcDaIIwFYwA4C0AWAbJg7KgcgCIgC6AvkA

## Existing stock
Value | Menge | Footprint | Existing quantity
CR2032 | 1 | Battery:BatteryHolder_Keystone_3002_1x2032 | 1
0.1uF | 1 | Capacitor_SMD:C_0805_2012Metric_Pad1.18x1.45mm_HandSolder | 10
1N4148W | 1 | Diode_SMD:D_SOD-123 | 1
LTST-C230KRKT | 2 | LTST-C230K:LED_LTST-C230K | 0
QLSP15RGB | 6 | QLSP15RGB:QLSP15RGB | 0
LTST-C230KGKT | 2 | LTST-C230K:LED_LTST-C230K | 0
LTST-C230KSKT | 5 | LTST-C230K:LED_LTST-C230K | 0
Q_PMOS_DGS | 1 | Package_TO_SOT_SMD:SOT-723 | 1
PJT138K_R1_00001 | 2 | Package_TO_SOT_SMD:SOT-363_SC-70-6_Handsoldering | 0
3.3k | 12 | Resistor_SMD:R_0805_2012Metric_Pad1.20x1.40mm_HandSolder | 19
470 | 1 | Resistor_SMD:R_0805_2012Metric_Pad1.20x1.40mm_HandSolder | 1
ATtiny412-SS | 1 | Package_SO:SOIC-8_3.9x4.9mm_P1.27mm | 9
JS202011SCQN | 1 | SW_JS202011SCQN | 1
1528-4667-ND | 1 | 4 through-holes manually placed | 0
0 | 0 | 0